## DAPLINK
Comment | Description | Designator | Footprint | LibRef | Quantity
8MHz ±20ppm 20pF | 贴片晶振 | Y1 | SMD-5032_2P | SMD-5032_2P 8MHz 20ppm 20pF | 1
LD3985M33R | Ultra low drop-low noise BiCMOS voltage, regulators low ESR capacitors compatible | U2 | SOT23-5L | LD3985M33R | 1
STM32F103CBT6 | Medium-density performance line ARM-based 32-bit MCU with 128KB Flash | U1 | LQFP48_0R5_7x7 | STM32F103CBT6 | 1
9013 | NPN Bipolar Transistor | T1 | SOT-23(SOT-23-3) | NPN | 1
2K | Resistor 0603 | R23, R24 | 0603_C | Resistor_ST | 2
22R | Resistor 0603 | R19, R20, R21 | 0603_C | Resistor_ST | 3
1K | Resistor 0603 | R17, R18, R22 | 0603_C | Resistor_ST | 3
36K | Resistor 0603 | R15 | 0603_C | Resistor_ST | 1
0 | Resistor 0603 | R11, R12 | 0603_C | Resistor_ST | 2
1K5 | Resistor 0603 | R10 | 0603_C | Resistor_ST | 1
100R | Resistor 0603 | R9, R16 | 0603_C | Resistor_ST | 2
10K | Resistor 0603 | R6, R7, R8, R14 | 0603_C | Resistor_ST | 4
4K7 | Resistor 0603 | R4, R5 | 0603_C | Resistor_ST | 2
100K | Resistor 0603, Resistor 0603 | R1, R3, R13 | 0603_C | Resistor_ST | 3
Header 5 | Header, 5-Pin | P2, P3 | HDR2.54-M-WS-5P-2D | Header 5 | 2
Header 4 | Header, 4-Pin | P1 | HDR1X4 | Header 4 | 1
FUSE_500MA | 自恢复保险丝_SMD1206_500ma | F1 | 1206_C | Fuse 2 | 1
黄灯 0603 | 发光二极管 | D5, D6 | 0603_LED_S1 | 0603 黄灯 | 2
绿灯 0603 | 发光二极管 | D3 | 0603_LED_S1 | 0603 绿灯 | 1
红灯 0603 | 发光二极管 | D2, D4 | 0603_LED_S1 | 0603 红灯 | 2
BAT60JFILM | BAT60JFILM | D1 | SOD-323 | BAT60JFILM | 1
U-F-M5DW-Y-2 | USB-Micro-typeB connector | CN1 | MICRO-USB | USB-MICRO-typeB connector_1 | 1
10nF | Capacitor 0603 10nF | C10 | 0603_C | Cap | 1
1uF | Capacitor 0603 1uF | C8, C11 | 0603_C | Cap | 2
100nF | Capacitor 0603 100nF, Capacitor 0603 100nF, Capacitor 0603 100nF | C3, C4, C5, C6, C7, C9, C12 | 0603_C | Cap | 7
20pF | Capacitor 0603 20pF | C1, C2 | 0603_C | Cap | 2